## E7962P-R
UNO-TE-E7962P-R-PS-001
Product Specification |  | V 1.0
Product model | Sales model：ut12p
Code：
Customer:
R&D model：E7962P-R
Time to market | TBD
Appearance
Main Features | UHF RFID
Physical Characteristics |  | Optional
RFID | RRU9880M（serial communication） supprot EPC C1G2（ISO18000-6C）、ISO18000-6B | can adapt UT12P and have English language
scanning distance | scanning distance ≥9m 6dBiL antenna，label E41 | the didtance depending the antenna ,conference Antenna category for test distance
working frequency | China frequency：920-925MHz European frequency：865~868MHz US frequency：902～928MHz
Loudness | >70dB
Rf output power | 0~33dBm
Reliability
Work Time | continuous Work time : ≥4h | 100% brightness
Working temperature | -20℃~+55℃
Storage temperature | -40℃~+70℃
Humidity | 0-95% RH, non-condensing
ESD | Contact 6KV，Air 8KV( Criteria B)
Water proof | IP67 | monomer
Dorp | 1.2m to marble | adapted device
Test & Certification |  | Optional
Machine standard | CE
FCC
IC
RCM
RoHS2.0
WEEE
REACH